## mainboad-kugreen
mainboard-kugreen (Prototype)
Item # | *Ref Des | *Qty | Manufacturer | *Mfg Part # | Description | Value | *Package | Type | Your Instructions / Notes
| C1, C2 | 2 |  |  | Aluminum Electrolytic Capacitor, 220 uF, +/- 20%, 50 V, -40 to 85 degC, 2-Pin SMD, RoHS, Tape and Reel | 220uF, 50V | 10x10.2mm | smd
| C3 | 1 |  |  | Aluminum Electrolytic Capacitor, UD Series, Low Impedance, 1000 uF, 6.3 V, + / - 20%, -55 to 105 degC, Chip Type, 8 x 10 mm D x L, Pb-Free, Reel | 330uF, 16V | 8x19mm | smd
| C4, C5, C6 | 3 |  | 12063D106KAT2A | MLCC Capacitor, 10 uF, 25 V | 10uF , 25V | 1206 | smd
| C7 | 1 |  | 4.7uF | CAP CERAMIC 16V X5R 1206 | 4.7uF | 1206 (3216 Metric) | smd
| C8, C9, C11, C13, C14, C15, C16, C17, C18, C19, C20, C21 | 12 |  | 0.1uF | CAP CERAMIC 50V X7R 0603 | 0.1uF | 0603 (1608 Metric) | smd
| C10, C12, C22 | 3 |  | 1nF | CAP CERAMIC 50V X7R 0603 | 1nF | 0603 (1608 Metric) | smd
| D1, D2 | 2 | ON Semicon | MBRS540T3G | Diode | MBRS540T3G | SMC(DO-214AB) | smd
| D3, D4 | 2 |  | 1N4148W-TP | High Speed Switching Diode, 400 mW, 150 mA, -65 to 150 degC, 2-Pin SOD123, RoHS, Tape and Reel | 1N4148W-TP | SOD-123 | smd
| DEBUG | 1 |  | LED | RED LED | RED | 0805 | smd
| ON | 1 |  | LED | GREEN LED | GREEN | 0806 | smd
| RXD, TXD | 2 |  | LED | BLUE LED | BLUE | 0807 | smd
| IC1 | 1 | Texas Instruments | SN65HVD11DR | Integrated Circuit | SN65HVD11DR | SOIC-8 | smd
| IC2 | 1 | Texas Instruments | MAX3232CPWR | Integrated Circuit | MAX3232CPWR | TSSOP-16 | smd
| IC3 | 1 | Microchip | ATMEGA1609-AFR | Integrated Circuit | ATMEGA1609-AFR | TQFP-48 | smd
| J1, J2, J3 | 3 |  | 1844294 | Connector |  |  |  | *do not solder this part.
| J4 | 1 |  | Header 3 | Header, 3-Pin |  |  |  | *do not solder this part.
| L1 | 1 | TDG | TMAX-1365-101-M | 100uH ±20% 3.2A 155mΩ SMD,13.8x12.7x6.5mm Power Inductors RoHS | TMAX-1365-101-M | 13.8x12.7x6.5mm | smd
| P1, P2 | 2 | Wurth Electronics | 61301011121 | THT Vertical Pin Header WR-PHD, Pitch 2.54 mm, Single Row, 10 pins |  |  |  | *do not solder this part.
| P3 | 1 | Wurth Electronics | 61000621121 | SMT Vertical Pin Header WR-PHD, Pitch 2.54 mm, Dual Row, 6 pins |  |  |  | *do not solder this part.
| P4 | 1 | Wurth Electronics | 61300611121 | THT Vertical Pin Header WR-PHD, Pitch 2.54 mm, Single Row, 6 pins |  |  |  | *do not solder this part.
| PCB1 | 1 |  | RASPBERRY_PI_B+ | BCM2835 Raspberry Pi Model B+ - ARM11, VideoCore MPU Embedded Evaluation Board |  |  |  | *do not solder this part.
| R1, R2, R9, R10, R11, R12, R13, R14, R15, R16, R17, R18, R19, R20 | 14 |  | 10k | Resistor | 10k | 0603 (1608 Metric) | smd
| R3, R4 | 2 |  | 0 | Resistor | 0 | 0603 (1608 Metric) |  | *do not solder this part.
| R5, R6, R7, R8, R21, R22, R26, R32, R33 | 9 |  | 200 | Resistor | 200 | 0603 (1608 Metric) | smd
| R23, R27, R28 | 3 |  | 1k | Resistor | 1k | 0603 (1608 Metric) | smd
| R24, R29 | 2 |  | 470 | Resistor | 470 | 0603 (1608 Metric) | smd
| R25 | 1 |  | 120 | Resistor | 120 | 0603 (1608 Metric) | smd
| R30, R31 | 2 |  | 1.5k | Resistor | 1.5k | 0603 (1608 Metric) | smd
| S*1 | 1 |  | ZE07-CO |  |  |  |  | *do not solder this part.
| U1 | 1 | Texas Instruments | LM2576SX-5.0/NOPB | SIMPLE SWITCHER® 3A Step-Down Voltage Regulator, 5-pin TO-263, Pb-Free | LM2576SX-5.0/NOPB | TO-263-5 | smd
| U2, U3 | 2 | Vishay Lite-On | LTV-847S | Photocoupler, 50 mA, -30 to 110 degC, 16-Pin SMD, RoHS, Tube | LTV-847S | SMD-16 | smd
| U4 | 1 | Texas Instruments | SN74HC14DR | Hex Schmitt-Trigger Inverters, D0014A, LARGE T&R | SN74HC14DR | SOIC-14 | smd
| U5 | 1 | Littelfuse | SM712-02HTG | TVS Diode Array, 600 W, 12 V, -40 to 125 degC, 3-Pin SOT23, RoHS, Tape and Reel | SM712-02HTG | SOT-23 | smd
| U6 | 1 | Advanced Monolithic Systems | AMS1117-3.3 | Fixed 15V 3.3V 1A SOT-223 Low Dropout Regulators(LDO) RoHS | AMS1117-3.3 | SOT-223 | smd