## mt-kgreen-01
mt-kugreen-01 (Prototype)
Item # | *Ref Des | *Qty | Manufacturer | *Mfg Part # | Description | Value | *Package | Type | Your Instructions / Notes
| C2 | 1 |  |  | MLCC X7R 0603 | 56pF | 0603 | smd
| C3, C5 | 2 |  |  | MLCC X7R 0603 | 0.022uF | 0603 | smd
| C7,C8 | 2 |  |  | MLCC X7R 0603 | 1uF | 0603 | smd
| C9, C10 | 2 |  |  | Aluminum Electrolytic Capacitor, 220 uF, +/- 20%, 50 V, -40 to 85 degC, 2-Pin SMD, RoHS, Tape and Reel | 220uF, 50V | 10x10.2mm | smd
| C11 | 1 |  |  | Aluminum Electrolytic Capacitor, UD Series, Low Impedance, 1000 uF, 6.3 V, + / - 20%, -55 to 105 degC, Chip Type, 8 x 10 mm D x L, Pb-Free, Reel | 330uF, 16V | 8x19mm | smd
| C12, C13, C14 | 3 | Kyocera AVX | 12063D106KAT2A | MLCC 10uF, 10V, 1206 | 10uF | 1206 | smd
| C18, C20, C22 | 3 | Vishay Vitramon | 1nF | CAP CERAMIC 50V X7R 0603 | 1nF | 0603 (1608 Metric) | smd
| C1, C4, C6, C15, C16, C17, C19, C21, C23, C24, C25, C26, C27, C28, C30 | 15 | Vishay Vitramon | 0.1uF | CAP CERAMIC 50V X7R 0603 | 0.1uF | 0603 (1608 Metric) | smd
| C29 | 1 | KEMET | 4.7uF | CAP CERAMIC 16V X5R 1206 | 4.7uF | 1206 (3216 Metric) | smd
| D1, D2 | 2 | ON Semicon | MBRS540T3G | Diode | MBRS540T3G | SMC(DO-214AB) | smd
| D3, D4 | 2 |  | 1N4148W-TP | High Speed Switching Diode, 400 mW, 150 mA, -65 to 150 degC, 2-Pin SOD123, RoHS, Tape and Reel | 1N4148W-TP | SOD-123 | smd
| DEBUG | 1 |  | LED | RED LED | RED | 0805 | smd
| ON | 1 |  | LED | GREEN LED | GREEN | 0805 | smd
| RXD, TXD | 2 |  | LED | BLUE LED | BLUE | 0805 | smd
| IC1 | 1 | Microchip | ATMEGA1609-AFR | Integrated Circuit | ATMEGA1609-AFR | TQFP-48 | smd
| IC2 | 1 | Texas Instruments | SN65HVD11DR | Integrated Circuit | SN65HVD11DR | SOIC-8 | smd
| IC3 | 1 | Texas Instruments | MAX3232CPWR | Integrated Circuit | MAX3232CPWR | TSSOP-16 | smd
| J1 | 1 |  | 39-30-1041 | Connector |  |  |  | *do not solder this part.
| J2 | 1 |  | Header 3 | Header, 3-Pin |  |  |  | *do not solder this part.
| L1 | 1 | TDG | TMAX-1365-101-M | 100uH ±20% 3.2A 155mΩ SMD,13.8x12.7x6.5mm Power Inductors RoHS | TMAX-1365-101-M | 13.8x12.7x6.5mm | smd
| P1 | 1 | Wurth Electronics | 61000621121 | SMT Vertical Pin Header WR-PHD, Pitch 2.54 mm, Dual Row, 6 pins |  |  |  | *do not solder this part.
| P2 | 1 | Wurth Electronics | 61300611121 | THT Vertical Pin Header WR-PHD, Pitch 2.54 mm, Single Row, 6 pins |  |  |  | *do not solder this part.
| P3, P4 | 2 | Wurth Electronics | 61301011121 | THT Vertical Pin Header WR-PHD, Pitch 2.54 mm, Single Row, 10 pins |  |  |  | *do not solder this part.
| R1, R4, R5, R6 | 4 | Vishay | 0 | Resistor | 0 | 0603 (1608 Metric) |  | *do not solder this part.
| R2, R3 | 2 | Vishay | 10k | Resistor | 10k | 0603 (1608 Metric) | smd
| R7, R8, R9, R13, R17 | 5 | Vishay | 200 | Resistor | 200 | 0603 (1608 Metric) | smd
| R10, R14, R15 | 3 | Vishay | 1k | Resistor | 1k | 0603 (1608 Metric) | smd
| R11, R16 | 2 | Vishay | 470 | Resistor | 470 | 0603 (1608 Metric) | smd
| R12 | 1 | Vishay | 120 | Resistor | 120 | 0603 (1608 Metric) | smd
| R18, R19 | 2 | Vishay | 1.5k | Resistor | 1.5k | 0603 (1608 Metric) | smd
| S*1 | 1 |  | ZE07-CO |  |  |  |  | *do not solder this part.
| U1 | 1 | Texas Instruments | LM4120AIM5-2.5/NOPB | Precision Micropower Low Dropout Voltage Reference, 5-pin SOT-23, Pb-Free | LM4120AIM5-2.5/NOPB | SOT-23-5 | smd
| U2 | 1 | Texas Instruments | LMP91000SDE/NOPB | Configurable AFE Potentiostat for Low-Power Chemical Sensing Applications, 14-pin LLP, 250 Reel | LMP91000SDE/NOPB | WSON-14 | smd
| U3 | 1 |  | ME3-HF | Undefined or Miscellaneous |  |  |  | *do not solder this part.
| U4 | 1 | Texas Instruments | LM2576SX-5.0/NOPB | SIMPLE SWITCHER® 3A Step-Down Voltage Regulator, 5-pin TO-263, Pb-Free | LM2576SX-5.0/NOPB | TO-263-5 | smd
| U5 | 1 | Texas Instruments | SN74HC14DR | Hex Schmitt-Trigger Inverters, D0014A, LARGE T&R | SN74HC14DR | SOIC-14 | smd
| U6 | 1 | Littelfuse | SM712-02HTG | TVS Diode Array, 600 W, 12 V, -40 to 125 degC, 3-Pin SOT23, RoHS, Tape and Reel | SM712-02HTG | SOT-23 | smd
| U7 | 1 | Advanced Monolithic Systems | AMS1117-3.3 | Fixed 15V 3.3V 1A SOT-223 Low Dropout Regulators(LDO) RoHS | AMS1117-3.3 | SOT-223 | smd